## drive_board
Reference | Value | Footprint | Datasheet | Qty | Cost per component: | Total:
C1,C2,C4 | 0.1uF | Capacitor_SMD:C_0603_1608Metric_Pad1.08x0.95mm_HandSolder |  | 3 | ~ | ~
C3,C5 | 10uF | Capacitor_SMD:C_0603_1608Metric_Pad1.08x0.95mm_HandSolder |  | 2 | ~ | ~
D1 | MMSZ5240BT1G | MRDT_Devices:SOD-123_ONS-L | https://www.onsemi.com/pdf/datasheet/mmsz5221bt1-d.pdf | 1 | ~ | ~
D2,D15 | Green | LED_SMD:LED_0603_1608Metric_Pad1.05x0.95mm_HandSolder |  | 2 | ~ | ~
D9,D10,D11,D12,D13,D14,D16,D17 | Orange | LED_SMD:LED_0603_1608Metric_Pad1.05x0.95mm_HandSolder |  | 8 | ~ | ~
J1 | Molex_Megafit_02 | megafit:CONN_SD-768290002_02_MOL | https://www.molex.com/en-us/products/part-detail-pdf/768250002?display=pdf | 1 | ~ | ~
J2 | RJ45_LED_Shielded | MRDT_Connectors:RJ45_Teensy |  | 1 | ~ | ~
J3,J4,J5,J6,J7,J8,J9,J10 | Conn_01x02_Pin | Connector_JST:JST_PH_B2B-PH-K_1x02_P2.00mm_Vertical |  | 8 | ~ | ~
J11,J12,J13,J14 | Conn_01x03_Pin | Connector_JST:JST_PH_B3B-PH-K_1x03_P2.00mm_Vertical |  | 4 | ~ | ~
J15 | Conn_01x04_Pin | Connector_JST:JST_PH_B4B-PH-K_1x04_P2.00mm_Vertical |  | 1 | ~ | ~
MOSFET1 | TPC8132_LQS | Package_SO:SOIC-8_3.9x4.9mm_P1.27mm | https://toshiba.semicon-storage.com/info/TPC8132_datasheet_en_20140107.pdf?did=6518&prodName=TPC8132 | 1 | ~ | ~
Q12,Q13,Q14,Q15,Q16,Q17,Q18,Q19 | BSS138 | Package_TO_SOT_SMD:SOT-23 | https://www.onsemi.com/pub/Collateral/BSS138-D.PDF | 8 | ~ | ~
R1,R17,R18,R19,R20,R21,R22,R25,R26,R27,R28,R29,R30,R31,R32,R33,R34 | 10k | Resistor_SMD:R_0603_1608Metric_Pad0.98x0.95mm_HandSolder |  | 17 | ~ | ~
R2 | 6.8k | Resistor_SMD:R_0603_1608Metric_Pad0.98x0.95mm_HandSolder |  | 1 | ~ | ~
R9,R10,R11,R12,R13,R14,R15,R16 | 1k | Resistor_SMD:R_0603_1608Metric_Pad0.98x0.95mm_HandSolder |  | 8 | ~ | ~
R23 | 330 | Resistor_SMD:R_0603_1608Metric_Pad0.98x0.95mm_HandSolder |  | 1 | ~ | ~
R24 | 120 | Resistor_SMD:R_0603_1608Metric_Pad0.98x0.95mm_HandSolder |  | 1 | ~ | ~
U1 |  | MRDT_Shields:RoveNode_H5 |  | 1 | 25 | 25
U2 | SN65HVD232 | Package_SO:SOIC-8_3.9x4.9mm_P1.27mm | http://www.ti.com/lit/ds/symlink/sn65hvd230.pdf | 1 | 2.91 | 2.91
U3,U4 | COM-09032 | Joystick:XDCR_COM-09032 |  | 2 | 5 | 10
U5 | 4-1825059-2 | Dipswitch:SWSO16_325X138P100 | https://www.te.com/commerce/DocumentDelivery/DDEController?Action=srchrtrv&DocNm=ADE_ADP_ADF_Datasheet&DocType=Data+Sheet&DocLang=English&PartCntxt=4-1825059-2&DocFormat=pdf | 1 | 2.12 | 2.12
[5 empty] | Standard Components: | 10
[5 empty] | Board: | 8.7
[5 empty] | Total: | 58.73